## Лист1
BOM of ХХХ
4 Layer PCB (Material:FR4) (Thickness:1.6mm) (L*W:161*104mm) (Technics:Green Soldermask/White Silkscreen/HASL LF)
Sr. No. | Description | Value | Silkscreen | Packaging | Qty. | Designator | Comment
1 | SMD Components
2 | SMD Resistor | 0R 1% | 0 | 0805 | 1 | R19
3 | SMD Resistor | 10R 5% | 100 | 0805 | 1 | R8
4 | SMD Resistor | 1K 5% | 102 | 0805 | 2 | R65 R70
5 | SMD Resistor | 10K 5% | 103 | 0805 | 3 | R12 R14 R15
6 | SMD Resistor | 100K 5% | 104 | 0805 | 4 | R60 R61 R67 R68
7 | SMD Resistor | 150K 5% | 154 | 0805 | 1 | R52
8 | SMD Resistor | 22K 5% | 223 | 0805 | 7 | R32 R36 R37 R38 R42 R45 R47
9 | SMD Resistor | 220K 5% | 224 | 0805 | 1 | R31
10 | SMD Resistor | 3.3K 5% | 332 | 0805 | 4 | R3 R6 R34 R35
11 | SMD Resistor | 4.7K 5% | 472 | 0805 | 4 | R55 R56 R58 R59
12 | SMD Resistor | 47K 5% | 473 | 0805 | 14 | R10 R11 R22 R23 R39 R40 R41 R43 R44 R46 R50 R51 R53 R54
13 | SMD Resistor | 47.5K 1% | 4752 | 0805 | 1 | R71
14 | SMD Resistor | 500R 5% | 501 | 0805 | 1 | R18
15 | SMD Resistor | 68K 5% | 683 | 0805 | 5 | R7 R28 R57 R66 R69
16 | SMD Resistor | 1K 5% | 102 | 1206 | 2 | R4 R5
17 | SMD Resistor | 180R 1% | 1800 | 1210 | 4 | R21 R24 R25 R26
18 | SMD Resistor | 22.1K 1% | 2212 | 1206 | 1 | R16
19 | SMD Resistor | 330R 5% | 331 | 1206 | 2 | R62 R63
20 | SMD Resistor | 4.7K 5% | 472 | 1206 | 2 | R48 R49
21 | SMD Resistor | 4.7R 1% | 4R70 | 1812 | 1 | R64
22 | SMD Resistor | 68.1R 1% | 68R1 | 1812 | 10 | R1 R2 R9 R13 R17 R20 R27 R29 R30 R33
23 | SMD Capacitor | 100NF 10% |  | 0805 | 10 | C1 C8 C11 C13 C21 C24 C25 C26 C27 C28
24 | SMD Capacitor | 10NF 10% |  | 0805 | 9 | C3 C9 C14 C15 C16 C17 C18 C19 C20
25 | SMD Capacitor | 15PF 5% |  | 0805 | 2 | C5 C7
26 | SMD Capacitor | 1NF 10% |  | 0805 | 1 | C4
27 | SMD Capacitor | 4.7NF 10% |  | 0805 | 4 | C6 C10 C12 C22
28 | SMD Capacitor | 470PF 10% |  | 0805 | 2 | C2 C23
29 | SMD Capacitor | 3.3NF 10% |  | 1210 | 4 | C29 C30 C31 C32
30 | Electrolytic aluminum capacitor | 220UF/35V Φ10*10MM |  | SMD-2 | 1 | EC1
31 | SMD Inductor | 33UH 10% |  | 0805 | 2 | L3 L5
32 | SMD Common mode inductance | B82793S513N201 | B82793 S513 2261 | SMD-4 | 1 | L1
33 | Diode | BAS21 | JSt | SOT-23 | 2 | D4 D5
34 | Diode | BAV23-7 | L30 | SOT-143 | 1 | D6
35 | Diode | S3D | S3D | DO-214AB | 1 | D1
36 | Diode | D1F60 | V6 | DO-214AC | 1 | D3
37 | Zener diode | BZX84-C27 | Y10 | SOT-23 | 2 | DZ1 DZ2
38 | TVS diode | SMBJ30A | 30 | DO-214AA | 1 | D2
39 | PNP | BCP51 | BCP51 | SOT-223 | 1 | U1
40 | PNP | BC857C | 3Gt | SOT-23 | 2 | Q11 Q14
41 | PNP | LBC807-40LT1G | 5C | SOT-23 | 2 | Q1 Q9
42 | NPN | BC847C | 1Gp | SOT-23 | 2 | Q12 Q13
43 | NPN | DTC114ECA | 24 | SOT-23 | 3 | Q2 Q3 Q10
44 | NPN | BCP54 | BCP54 | SOT-223 | 1 | U11
45 | IC | TJA1054T | TJA1054T | SO-14 | 1 | U8
46 | IC | U5021M | U5021M | SO-8 | 1 | U4
47 | IC | MC1413BD | MC1413BD | SOIC-16 | 2 | U2 U6
48 | IC | TLE4262G | TLE4262G | SOP-20 | 1 | U9
49 | IC | SMM | 6663000410 SMM BR209/211 | QFP-64 | 1 | U5 |  | Main IC
50 | Passive crystal | 8MHZ | 8 | SM-49-S | 1 | Y1
51 | DIP Componennts
52 | Electrolytic capacitor | 1000UF/35V Φ13*21MM |  | SIP-2 | 2 | EC3 EC4
53 | Electrolytic capacitor | 2200UF/16V Φ13*21MM |  | SIP-2 | 1 | EC2
54 | Relay | V23084-C2002-A403 | V23084-C2002-A403 | DIP-10 | 7 | K1 K2 K3 K4 K5 K6 K7
55 | DIP Resettable self-recovering fuse | RGEF1000 | G600 | SIP-2 | 1 | F1
56 | Automotive Use connector | 13P 90° Bent Pin Foot gap 5MM | refer to sample | DIP-16 | 1 | CN1
57 | Automotive Use connector | 28P 90° Bent Pin Foot gap 5MM | refer to sample | DIP-29 | 1 | CN2
58 | No compoents | NC |  | 603 | 41 | NC1 NC2 NC3 NC4 NC5 NC6 NC7 NC8 NC11 NC12 NC13 NC14 NC15 NC16 NC17 NC19 NC21 NC22 NC23 NC24 NC25 NC26 NC27 NC28 NC29 NC30 NC31 NC32 NC33 NC34 NC35 NC36 NC37 NC38 NC39 NC9 NC10 NC18 NC20 EC5 U3